## Sheet1
Important Car Parameters
Suspension Geometry
Front |  | Rear
KPI: 6° | *based on 1/8 scale* | Upper A-arm declination: 13.467°
Scrub Radius: 6mm | wheelbase: 425mm | Rear view swing arm length: 239.58mm
Lower ball joint height: 23mm | front track: 250mm | Roll center height: 12mm
Ball joints vertical seperation: 54mm | rear track: 250mm | Side view swing arm length: 340.9mm
Lower ball joint distance from centerline: 8.42mm | height: 114.5mm | Upper ball joint 14.09mm from wheel centerline
Caster: 9.87° | Ride height: 13mm | Pitch center height: 13.425mm
Mech Trail: 4mm | Final weight : 3.718 kg (8.197 lbs) | Brown long spring rate: 0.7760 N/mm (4.4316 lb/in) full extension installed = 70mm (3.104N or 0.3164kg)
Upper A-arm declination: 7.753° | Weight distrubution: 56.159% rear 43.841% front | Black long spring rate: 1.3239 N/mm (7.5601 lb/in) full extension installed = 70mm (5.2956N or 0.53982kg)
Upper A-arm lengths; fore arm: 93.18m; Aft arm: 94.52mm |  | RR Weight : 1.239 kg LR Weight: 1.248 kg
A-arm seperation angle: 45°
Front view swing arm length: 410.7mm
Roll center height: 7mm
Side view swing arm length: 387.234mm
Brown short spring rate : 0.9978 N/mm (5.697 lb/in) full extension (installed) = 56mm (3.9912N or 0.40685kg)
Black Short sping rate: 1.7022 N/mm (9.720 lb/in) full extension installed = 56mm (6.8088N or 0.694kg)
LF Weight : 1.059 kg RF Weight : 1.005 kg