## Sheet1
Purchased Parts List
Part name | Bought From | important specs | notes | units | price per unit | price | Total Spent
Pin and Block Universal Joint | McMaster Carr | 1/4" shaft diameter, 2" overall length, Zinc | for transmitting power through misaligned driveshafts | 4 | 18.12 | 72.48 | 491.66
Sealed Ball Bearing | McMaster Carr | 1/4" shaft diameter, 5/8" outer diamter, stainless steel | Wheel bearings | 4 | 8.85 | 35.4
Aluminum Joint Balls | Amazon | 4.8mm Ball diameter, 3mm nominal thread diameter, 13mm overall length | for attatching A-Arms/ tie rod to wheel knuckle | 10 | 0.892 | 8.92
Ball joint rod ends | Amazon | 29mm length, assembled joint + ball, M3 bolt |  | 40 | 1.379 | 55.16
RC Driveshafts | Amazon | Custom length (68-229mm), about 6mm shaft diameter, D shape shaft One end splined, U-joints included | 4 purchased, comes in 2 pack, need at least three (two for each wheel and one for motor to diff | 4 | 10.28 | 41.12
Creality Buildplate | Amazon | Replacement buildplate | DO NOT scratch or use soldering iron on | 1 | 10 | 10
Heat Set inserts | Amazon | M2-M6 inserts, multiple lengths, 420pcs | brass threaded inserts for screws | 1 | 16.23 | 16.23
Springs/Shocks | Amazon | Spring Rate given doesn't make sense (10.5N-12N too stiff) | Probably will buy springs separately that list proper rates | 4 | 7.0325 | 28.13
Metal wheel bolts | JConcepts | 17mm hex bolt front axel, Aluminum | Please for the love of god fit with my bearings | 4 | 9.99 | 39.96
Creality Filament | Amazon | 1 kg PLA Black | total purchased: 2 kg | 2 | 21.15 | 42.3
Hex Bolts | Home Depot | M5x25mm | Zinc Plated | 2 | 1.125 | 2.25
Pan Head Screws | Home Depot | M5x12mm | Black Oxide | 20 | 2.8125 | 56.25
Hex Nuts | Home Depot | M4 | Zinc Plated | 18 | 1.125 | 20.25
Steel Rod | Home Depot | 1/4in x 4ft length | basic low carbon steel | 1 | 6.65 | 6.65
Rocker Bearings | McMaster Carr | 5mm shaft diameter, 8mm OD, 2.5mm wide | Stainless steel, Shielded | 4 | 7.17 | 28.68
Shoulder bolts | McMaster Carr | 5mm shoulder diameter, 4mm shoulder length, M4 x 0.7 thread | Alloy Steel (Grade 8) | 4 | 3.15 | 12.6
^Shipping and Tax | McMaster Carr |  | Shipping and tax for previous two items | 1 | 15.28 | 15.28